## pins
RORO IO | RORO10 | GPIO |  | PLINK-Tx | NOTES
0 | PGM | 0 | 0 | Program Btn | Program
1 |  | 1 | 1 |  | TXD1 |  | RFM95 Radio Module
|  | 2 | 2 | NeoPixel | Status indicator |  | IPEX antenna connector
3 |  | 3 | 3 |  | RXD1 |  | LiPo/Li-Ion 1S Battery charger
| BAT | 4 | 4 | Bat level | Battery monitor
| RFM95 CS | 5 | 5 |  | RFM CS | 1 | Footprint?
12 |  | 12 | 12 |  |  | 2 | Must put on/off switch between bat+ and roro10
|  |  | 13 |  |  | 3
14 |  | 14 | 14 |  |  |  | Must put on/off switch between raw and roro10
15 |  | 15 | 15 |  |  |  | Reset to GND
16 |  | 16 | 16 |  | RXD2 |  | Program to GND
17 |  | 17 | 17 |  | TXD2
18 | RFM95_SCK | 18 | 18 |  | SPI_SCK | 4
19 | RFM95_MISO | 19 | 19 |  | SPI_MISO | 5
21 | SDA (I2C) | 21 | 21 | Bottom breakout | SDA (I2C) | 6
22 | SCL (I2C) | 22 | 22 | Bottom breakout | SCL (I2C) | 7
23 | SPI_MOSI | 23 | 23 |  | SPI_MOSI | 8
| RFM95_RST | 25 | 25 |  | RFM95_RST | 9
26 |  | 26 | 26
27 |  | 27 | 27
| RFM95_IRQ | 32 | 32 | RFM95_IRQ | RFM95_IRQ | 10
33 |  | 33 | 33
36 | VP | 36 | delme |  | VP
VN | VN |  | delme |  | VN
3V3 |  |  |  | Bottom breakout |  | 11
GND |  |  |  | Bottom breakout |  | 12
RST |  | EN |  | Reset Btn | Reset
TXD0 | TXD0
RXD0 | RXD0
BAT+
RAW

## Sheet1
PIN | GPIO | TYPE | FUNCTION | REMARKS
1 | 3V3 | P | Power supply
2 | EN | I | High: on, enables the chip. Low: off, the chip powers off. Note: Do not leave the EN pin floating. | Strapping pin.
3 | IO4 | I/O/T | GPIO4, ADC1_CH4, FSPIHD, MTMS | SPI - SCK
4 | IO5 | I/O/T | GPIO5, ADC2_CH0, FSPIWP, MTDI | SPI - MISO
5 | IO6 | I/O/T | GPIO6, FSPICLK, MTCK | SPI - MOSI
6 | IO7 | I/O/T | GPIO7, FSPID, MTDO | SPI - SS
7 | IO8 | I/O/T | GPIO8 | SDA
8 | IO9 | I/O/T | GPIO9 | SCL
9 | GND | P | Ground
10 | IO10 | I/O/T | GPIO10, FSPICS0 | GPIO 10
11 | RXD | I/O/T | GPIO20, U0RXD | Rx
12 | TXD | I/O/T | GPIO21, U0TXD | Tx
13 | IO18 | I/O/T | GPIO18, USB_DIO19 | USB
14 | IO19 | I/O/T | GPIO19, USB_D+ | USB
15 | IO3 | I/O/T | GPIO3, ADC1_CH3 | GPIO 3
16 | IO2 | I/O/T | GPIO2, ADC1_CH2, FSPIQ | GPIO 2
17 | IO1 | I/O/T | GPIO1, ADC1_CH1, XTAL_32K_N | GPIO 1
18 | IO0 | I/O/T | GPIO0, ADC1_CH0, XTAL_32K_P | GPIO 0
3V3
GND